## Export Summary
This document was exported from Numbers. Each table was converted to an Excel worksheet. All other objects on each Numbers sheet were placed on separate worksheets. Please be aware that formula calculations may differ in Excel.
Numbers Sheet Name | Numbers Table Name | Excel Worksheet Name
Sheet 1
| 1148 Jack Board BOM 1 per modulation station | Sheet 1 - 1148 Jack Board BOM 1
| 1148 LFO PCB. BOM 4 of these per module, so you need 4 of the below for the 4 identical boards | Sheet 1 - 1148 LFO PCB. BOM 4 o

## Sheet 1 - 1148 Jack Board BOM 1
1148 Jack Board BOM 1 per modulation station
Id | Designator | Package | Quantity | Designation | Supplier and ref
1 | D2,D1 | LED_D5.0mm | 2 | LED
2 | C3,C4 | Ceramic Capacitor | 2 | 100nf
3 | C2,C1 | 10uf Electrolytic Capacvitor | 2 | 10uf
10 | J37 | Eurorack Power Style Socket | 1 | POWER INPUT
15 | J9,J10,J11,J12 | Vertical 14 pin PCB terminal connectors | 4 | conn2
43 | J39 | BIG JACK | 34
44 | Q1,Q2 | TO-92_Inline_Wide | 2 | 2N3904
45 | R7,R8,R9,R5,R2 | Resistor Metal Film 1/4 | 5 | 100k
46 | R4,R6,R3,R1 | Resistor Metal Film 1/4 | 4 | 1k
4 | FB1,FB2 | Resistor Metal Film 1/4 | 2 | 10r
47 | U1 | OPAMP AND SOCKET | 1 | TL072

## Sheet 1 - 1148 LFO PCB. BOM 4 o
1148 LFO PCB. BOM 4 of these per module, so you need 4 of the below for the 4 identical boards
Id | Designator | Package | Quantity | Designation | Supplier and ref
2 | C2,C4 | Ceramic capacitor | 2 | 10n
3 | C3,C6 | Ceramic capacitor | 2 | 2n2
4 | C5,C8,C9 | Ceramic capacitor | 3 | 100n
5 | C10 | Electrolytic capacitor | 1 | 10uf
6 | C13 | Electrolytic capacitor | 1 | 2u2
7 | D1 | 1n4148 diode | 1 | 1N4148
8 | D2,D3 | LED_D5.0mm | 2 | LED
9 | J1 | 14 pin pcb interconnect | 1 | conn
10 | Q2,Q3,Q1 | TO-92_Inline_Wide Transistor | 3 | 2N3904
11 | R1,R5,R12 | Metal Film Resistor 1/4 | 3 | 10k
12 | R2,R20,R25,R27,R28,R36 | Metal Film Resistor 1/4 | 6 | 1k
13 | R3,R9,R16,R30,R35 | Metal Film Resistor 1/4 | 5 | 200k
14 | R4,R6,R17,R18,R19,R22,R23,R24,R26,R29,R32,R33,R34,R38,R39 | Metal Film Resistor 1/4 | 15 | 100k
15 | R7,R13,R21,R31,R37 | Metal Film Resistor 1/4 | 5 | 4k7
16 | R8,R10 | Metal Film Resistor 1/4 | 2 | 12k
17 | R11 | Metal Film Resistor 1/4 | 1 | 47k
18 | R14 | Metal Film Resistor 1/4 | 1 | 20k
19 | R15 | Metal Film Resistor 1/4 | 1 | 24k
20 | RV1 waveform | 10k Lin Potentiometer Alps | 1 | B10k
21 | RV2,RV3,RV4,RV5,RV6,RV7,RV9,RV10 | Potentiometer_Alps_RK09K_Single_Vertical | 8 | B100k
27 | RV8 | 100k Trim potentiometer | 1 | 100k lin offset
30 | SW1,SW2 | SPDT SWITCH | 2 | wave bank
32 | U1,U6 | DIP-14_W7.62mm_LongPads | 2 | TL074
33 | U2 | TO-92_Inline_Wide | 1 | L79L05
1 | U4 | TO-92_Inline_Wide | 1 | L78L05
34 | U3 | DIP-14_W7.62mm_LongPads VCLFO10 Electric Druid | 1 | VCLFO