## Sheet 1 - UPDATE SPRING JACK
UPDATE SPRING JACK
Id | Designator | Package | Quantity | Designation
3 | C3,C4 | Ceramic capacitor | 2 | 100n
4 | C5 | Ceramic capacitor | 1 | 47nf
5 | C6,C7,C8,C9,C12,C14,C15,C16 | Ceramic capacitor | 8 | 100nf
6 | C10 | Ceramic capacitor | 1 | 22nf
7 | C11 | Electrolytic Capacitor 16v or higher | 1 | 47uf
8 | C13,C17,C18,C19 | Electrolytic Capacitor 16v or higher | 4 | 1uf
2 | C1,C2 | Electrolytic Capacitor 16v or higher | 2 | 10uf
9 | D1,D3,D4,D5 | D_DO-35_SOD27_P7.62mm_Horizontal DIODE | 4 | 1N4148
| D2,D6,D7,D8 | 5mm LED | 4 | LED
11 | J1,J4,J5,J6,J7,J8,J9 | EURORACK POWER CONNECTOR | 1 | POWER INPUT
19 | Q2,Q3,Q4,Q5 | TO-92_Inline_Wide, Transistor | 4 | 2N3906
1 | Q8,Q7,Q6,Q1 | TO-92_Inline_Wide, Transistor | 4 | 2N3904
10 | FB1,FB2,R14,R15 | Metal Film 1/4 resistor | 4 | 10r
20 | R1,R28,R47,R48,R50 | Metal Film 1/4 resistor | 5 | 47k
21 | R2,R5,R6,R8,R10,R20,R21,R30,R31,R32,R33,R37,R38,R27,R25,R54,R55,R56,R57,R58,R60,R61,R63,R64,R65,R66 | Metal Film 1/4 resistor | 26 | 100k
22 | R3,R9,R11,R19,R62,R67,R68,R59 | Metal Film 1/4 resistor | 8 | 1k
23 | R4 | Metal Film 1/4 resistor | 1 | 470k
24 | R7,R12,R13,R22,R26,R29,R34,R42,R45,R46,R49,R51,R52,R53 | Metal Film 1/4 resistor | 14 | 10k
26 | R16 | Metal Film 1/4 resistor | 1 | 4k7
27 | R17 | Metal Film 1/4 resistor | 1 | 2k2
30 | R18,R24,R23,R36,R39,R43,R40,R41,R44 | Metal Film 1/4 resistor | 9 | 220R
31 | R35 | Metal Film 1/4 resistor | 1 | 1M
32 | RV1 | Potentiometer_Bourns_3296W_Vertical | 1 | Trim100k
33 | U1,U2,U3 | DIP-14_W7.62mm_LongPads | 3 | TL074
34 | U4,U5 | DIP-16_W7.62mm_LongPads | 2 | LM13700
35 | J10,J11 | CUI_RCJ-013 | 2 | Send, return
37 | J2,J12 | PCB INTERCONNECT 10pin MALE AND FEMALE | 2 | PCB CONNECT
| SW1 | SPDT SWITCH (SINGLE POLE DUAL THROW) | 1 | CROSSFADE
| RV2,RV3,RV4,RV5,RV6 | B100K POTENTIOMETER_Alps_RK09K_Single_Vertical | 5 | CTRL