## Sheet 1 - 2700BOM
2700BOM
Id | Designator | Package | Quantity | Designation | Supplier and ref
23 | FB1,FB2 | Metal Film Resistor 1/4 | 2 | 10r | https://www.ebay.co.uk/sch/i.html?_from=R40&_trksid=p2334524.m570.l1313&_nkw=metal+film+resistor+1%2F4&_sacat=0&LH_TitleDesc=0&_osacat=0&_odkw=metal+film+resistor
27 | R1,R9,R10,R14,R16,R29,R31,R45,R46,R50,R58,R62 | Metal Film Resistor 1/4 | 12 | 1k | https://www.ebay.co.uk/sch/i.html?_from=R40&_trksid=p2334524.m570.l1313&_nkw=metal+film+resistor+1%2F4&_sacat=0&LH_TitleDesc=0&_osacat=0&_odkw=metal+film+resistor
33 | R23 | Metal Film Resistor 1/4 | 1 | 2k2 | https://www.ebay.co.uk/sch/i.html?_from=R40&_trksid=p2334524.m570.l1313&_nkw=metal+film+resistor+1%2F4&_sacat=0&LH_TitleDesc=0&_osacat=0&_odkw=metal+film+resistor
28 | R2,R17,R32,R47 | Metal Film Resistor 1/4 | 4 | 150k | https://www.ebay.co.uk/sch/i.html?_from=R40&_trksid=p2334524.m570.l1313&_nkw=metal+film+resistor+1%2F4&_sacat=0&LH_TitleDesc=0&_osacat=0&_odkw=metal+film+resistor
29 | R3,R8,R18,R24,R33,R39,R48,R55 | Metal Film Resistor 1/4 | 8 | 68k | https://www.ebay.co.uk/sch/i.html?_from=R40&_trksid=p2334524.m570.l1313&_nkw=metal+film+resistor+1%2F4&_sacat=0&LH_TitleDesc=0&_osacat=0&_odkw=metal+film+resistor
30 | R4,R5,R19,R20,R34,R35,R51,R52 | Metal Film Resistor 1/4 | 8 | 10k | https://www.ebay.co.uk/sch/i.html?_from=R40&_trksid=p2334524.m570.l1313&_nkw=metal+film+resistor+1%2F4&_sacat=0&LH_TitleDesc=0&_osacat=0&_odkw=metal+film+resistor
31 | R6,R15,R21,R37,R53 | Metal Film Resistor 1/4 | 5 | 27k | https://www.ebay.co.uk/sch/i.html?_from=R40&_trksid=p2334524.m570.l1313&_nkw=metal+film+resistor+1%2F4&_sacat=0&LH_TitleDesc=0&_osacat=0&_odkw=metal+film+resistor
32 | R7,R12,R22,R38,R54 | Metal Film Resistor 1/4 | 5 | 47k | https://www.ebay.co.uk/sch/i.html?_from=R40&_trksid=p2334524.m570.l1313&_nkw=metal+film+resistor+1%2F4&_sacat=0&LH_TitleDesc=0&_osacat=0&_odkw=metal+film+resistor
34 | R25,R41,R42,R56,R59,R60,R61,R11,R13,R26,R43,R40,R44,R63,R64,R65 | Metal Film Resistor 1/4 | 16 | 100k | https://www.ebay.co.uk/sch/i.html?_from=R40&_trksid=p2334524.m570.l1313&_nkw=metal+film+resistor+1%2F4&_sacat=0&LH_TitleDesc=0&_osacat=0&_odkw=metal+film+resistor
35 | R27,R28,R30 | Metal Film Resistor 1/4 | 3 | 1M | https://www.ebay.co.uk/sch/i.html?_from=R40&_trksid=p2334524.m570.l1313&_nkw=metal+film+resistor+1%2F4&_sacat=0&LH_TitleDesc=0&_osacat=0&_odkw=metal+film+resistor
36 | R36 | Metal Film Resistor 1/4 | 1 | 4k7 | https://www.ebay.co.uk/sch/i.html?_from=R40&_trksid=p2334524.m570.l1313&_nkw=metal+film+resistor+1%2F4&_sacat=0&LH_TitleDesc=0&_osacat=0&_odkw=metal+film+resistor
47 | R49,R57 | Metal Film Resistor 1/4 | 2 | 18k | https://www.ebay.co.uk/sch/i.html?_from=R40&_trksid=p2334524.m570.l1313&_nkw=metal+film+resistor+1%2F4&_sacat=0&LH_TitleDesc=0&_osacat=0&_odkw=metal+film+resistor
1 | C9,C6 | Polyester Capacitor | 2 | 15nf | https://www.rapidonline.com/kemet-r82ec2150aa50k-15nf-10-100v-5mm-polyester-box-capacitor-10-3252
2 | C1,C10,C8,C7,C4 | Polyester Capacitor | 5 | 47nf | https://www.rapidonline.com/kemet-r82ec2470aa60k-47nf-10-100v-5mm-polyester-box-capacitor-10-3258
3 | C17,C20 | Polyester Capacitor | 2 | 1n5 | https://www.rapidonline.com/kemet-r82ec1150aa50j-1n5-5-100v-5mm-polyester-box-capacitor-10-3242
4 | C13,C14 | Polyester Capacitor | 2 | 33nf | https://www.rapidonline.com/kemet-r82ec2330aa50k-33nf-10-100v-5mm-polyester-box-capacitor-10-3256
5 | C15,C21,C22,C23,C28 | Polyester Capacitor/Ceramic Capacitor | 5 | 470nf | https://www.rapidonline.com/kemet-r82dc3470aa60k-470nf-10-63v-5mm-polyester-box-capacitor-10-3268
6 | C2,C3 | Polyester Capacitor | 2 | 150nf | https://www.rapidonline.com/kemet-r82dc3150aa60k-150nf-10-63v-5mm-polyester-box-capacitor-10-3262
7 | C16,C12 | Polyester Capacitor | 2 | 10nf | https://www.rapidonline.com/wima-fks2d021001b00ms-fks2-0-01uf-20-100v-radial-polyester-capacitor-10-1910
8 | C24,C5 | Polyester Capacitor | 2 | 100n | https://www.rapidonline.com/kemet-r82dc3100aa50k-100nf-63v-5mm-polyester-box-capacitor-10-3260
9 | C11,C18,C19 | Polyester Capacitor | 3 | 4.7nf | https://www.rapidonline.com/kemet-r82ec1470aa50k-4n7-10-100v-5mm-polyester-box-capacitor-10-3248
Capacitors Make them polyester or anything fancy above ceramic
If you end up having to chuck in a couple of ceramics it won’t be the
End of the world, but ceramics may introduce the odd unwanted noise
Here and there, it aint the end of the world but its a bit of a funky one
12 | 100mh L1 | 100mh Inductor | 1 | L | https://www.ebay.co.uk/itm/293453947951?hash=item445337e42f:g:xcoAAOSwM0VeNJ8M
13 | Q1,Q2,Q3 | 2n3904 Transistor | 3 | 2N3904 | https://www.rapidonline.com/trusemi-2n3904-transistor-npn-to92-60v-81-0484
14 | U4 | Voltage Regulator | 1 | L78L05_TO92 | https://www.rapidonline.com/trusemi-da78l05-voltage-regulator-5v-100ma-to92-47-3612
15 | C25,C26,C27 | Electrolytic Capacitor | 3 | 10uf | https://www.ebay.co.uk/sch/i.html?_from=R40&_trksid=p2334524.m570.l1313&_nkw=10uf&_sacat=0&LH_TitleDesc=0&_osacat=0&_odkw=led+5mm
16 | D1,D4,D5,D9,D14,D17 | LED_D5.0mm | 6 |  | https://www.ebay.co.uk/sch/i.html?_from=R40&_trksid=p2334524.m570.l1313&_nkw=led+5mm&_sacat=0&LH_TitleDesc=0&_osacat=0&_odkw=4148+diode
17 | D2,D3,D6,D7,D10,D11,D12,D13,D15,D16,D18,D19 | D_DO-35_SOD27_P7.62mm_Horizontal | 12 | 1n4148 | https://www.ebay.co.uk/sch/i.html?_from=R40&_trksid=p2047675.m570.l1313&_nkw=4148+diode&_sacat=0
24 | J1 | PinSocket_1x10_P2.54mm_Vertical | 1 | MAINBOARDINPUT | https://www.ebay.co.uk/itm/264445506779?var=564926128437&hash=item3d922e34db:g:KMgAAOSwb1ldejaD
25 | J2 | PinSocket_1x10_P2.54mm_Vertical | 1 | MAINBOARDOUTPUT | https://www.ebay.co.uk/itm/264445506779?var=564926128437&hash=item3d922e34db:g:KMgAAOSwb1ldejaD
26 | J3 | Multicomp_MC9A12-1034_2x05_P2.54mm_Vertical | 1 | POWER INPUT | https://www.rapidonline.com/truconnect-10-way-idc-straight-boxed-header-2-54mm-pitch-19-0033
37 | RV1,RV3,RV5,RV7 | Alps Potentiomter B470k/ B500k/ even B1M if your funky | 4 | KICK B470k | https://www.thonk.co.uk/shop/alpha-9mm-pots/
38 | RV2,RV4,RV6,RV8 | 1M Trimpot, 470k is also fine if you can find them | 4 | 1M KTrim | https://www.rapidonline.com/suntan-tsr-3296w-105r-1m-wr3296w-10-3-8-cermet-trimmer-pot-68-1952
45 | U1 | DIP-14_W7.62mm_LongPads | 1 | 4011AE | https://www.ebay.co.uk/sch/i.html?_from=R40&_trksid=p2047675.m570.l1313&_nkw=4011AE&_sacat=0
| 4011AE has much better decay to the more modern 4011B. | Still plenty of the AE type about, treat yourself :D.
46 | U2,U3 | DIP-14_W7.62mm_LongPads | 2 | TL074 | https://www.rapidonline.com/Catalogue/Search?Query=tl074&Size=20
| BIG JACK SOCKETS |  | 12 |  | https://www.rapidonline.com/truconnect-3-pole-box-style-jack-socket-20-1397